## 300 Series GCF
300 Series​ ​Mass Flow Gas Conversion Factors
Gas | Symbol | GCF | Density (g/L) | Density (g/L) | Synonyms
|  |  | 25° C / 1 atm | 0° C / 1 atm
Acetic Acid | C2H4O2 | 0.4155 | 2.4546 | 2.6793 | Ethanoic Acid
Acetic Anhydride | C4H6O3 | 0.258 | 4.1728 | 4.5548 | Aceticanhydride
Acetone | C3H6O | 0.3556 | 2.374 | 2.5912 | 2-propanone
Acetonitryl | C2H3N | 0.5178 | 1.678 | 1.8316 | Methyl Cyanide
Acetylene | C2H2 | 0.6255 | 1.0643 | 1.1617 | Ethyne
Air | Air | 1.0015 | 1.185 | 1.293
Allene | C3H4 | 0.4514 | 1.6376 | 1.7875 | Propadiene
Ammonia | NH3 | 0.7807 | 0.69612 | 0.75983
Argon | Ar | 1.4047 | 1.6329 | 1.7823
Arsine | AsH3 | 0.7592 | 3.186 | 3.4776
Benzene | C6H6 | 0.3057 | 3.1928 | 3.485
Boron Trichloride | BCl3 | 0.4421 | 4.7893 | 5.2276
Boron Triflouride | BF3 | 0.5431 | 2.7716 | 3.0252
Bromine | Br2 | 0.8007 | 6.5321 | 7.13
Bromochlorodifluoromethane | CBrClF2 | 0.3684 | 6.7592 | 7.3779
Bromodifluoromethane | CHBrF2 | 0.4644 | 5.3513 | 5.8411
Bromotrifluormethane | CBrF3 | 0.3943 | 6.0867 | 6.6437
Butane | C4H10 | 0.2622 | 2.3757 | 2.5932
Butanol | C4H10O | 0.2406 | 3.0297 | 3.307 | 1-Butanol, Butyl Alcohol
Butene | C4H8 | 0.3056 | 2.2933 | 2.5032 | 1-Butene, 1-Butylene
Carbon Dioxide | CO2 | 0.75262 | 1.7989 | 1.9635
Carbon Disulfide | CS2 | 0.616 | 3.1123 | 3.3972
Carbon Monoxide | CO | 1.0012 | 1.1449 | 1.2497
Carbon Tetrachloride | CCl4 | 0.3333 | 6.2874 | 6.8629 | Tetrachloromethane
Carbonyl Sulfide | COS | 0.668 | 2.4556 | 2.6803 | Carbon Oxysulfide
Chlorine | Cl2 | 0.8451 | 2.8982 | 3.1635
Chlorine Trifluoride | ClF3 | 0.4496 | 3.7788 | 4.1246
Chlorobenzene | C6H5Cl | 0.2614 | 4.6007 | 5.0218
Chlorodifluoroethane | C2H3ClF2 | 0.3216 | 4.1077 | 4.4836 | Ethane, 2-chloro-1,1-difluoro-
Chloroform | CHCl3 | 0.4192 | 4.8795 | 5.3261 | Trichloromethane
Chloropentafluoroethane | C2ClF5 | 0.2437 | 6.3138 | 6.8916
Chloropropane | C3H7Cl | 0.308 | 3.2103 | 3.5041 | Propylchloride
Cisbutene | C4H8 | 0.3004 | 2.2933 | 2.5032 | Cis-2-butene
Cyanogen | C2N2 | 0.4924 | 2.1269 | 2.3216
Cyanogen Chloride | ClCN | 0.6486 | 2.5126 | 2.7425
Cyclobutane | C4H8 | 0.3562 | 2.2933 | 2.5032 | Tetramethylene
Cyclopropane | C3H6 | 0.4562 | 1.72 | 1.8774 | Trimethylene
Deuterium | H22 | 1.0003 | 0.16481 | 0.17989 | D2
Diborane | B2H6 | 0.5063 | 1.131 | 1.2345
Dibromodifluoromethane | CBr2F2 | 0.359 | 8.5761 | 9.3611
Dichlorofluoromethane | CHCl2F | 0.4481 | 4.2069 | 4.592 | R21
Dichloromethane | CH2Cl2 | 0.5322 | 3.4716 | 3.7893 | Methylene Chloride
Dichloropropane | C3H6Cl2 | 0.2698 | 4.6182 | 5.0409 | 1,2-dichloropropane,
Dichlorosilane | H2SiCl2 | 0.4716 | 4.1286 | 4.5065
Diethyl Amine | C4H11N | 0.2256 | 2.9894 | 3.2631
Diethyl Ether | C4H10O | 0.2235 | 3.0297 | 3.307 | 1,1-oxybisethane
Diethyl Sulfide | C4H10S | 0.2255 | 3.6864 | 4.0238 | 3-thiapentane, UN-2375
Difluoroethylene | C2H2F2 | 0.4492 | 2.6174 | 2.8569 | Vinylidenefluoride, G-1132A, Difluoroethene
Dimethylamine | C2H7N | 0.3705 | 1.8428 | 2.0114 | N-methylmethanamine
Dimethyl Ether | C2H6O | 0.4088 | 1.883 | 2.0554 | Methylether; Methane, Oxybis-
Dimethyl Sulfide | C2H6S | 0.3623 | 2.5398 | 2.7722 | 2-thiopropane, Thiobismethane
Divinyl | C4H6 | 0.3248 | 2.2109 | 2.4133 | 1,3-butadiene
Ethane | C2H6 | 0.4998 | 1.2291 | 1.3416
Ethane, 1-chloro-1,1,2,2-tetrafluoro- | C2HClF4 | 0.2684 | 5.5784 | 6.089 | Chlorotetrafluoroethane, F124, R124, Monochlorotetrafluoroethane
Ethane, 1-chloro-1,2,2,2-tetrafluoro- | C2HClF4 | 0.2719 | 5.5784 | 6.089 | Chlorotetrafluoroethane
Ethanol | C2H6O | 0.4046 | 1.883 | 2.0554 | Ethyl Alcohol
Ethylacetylene | C4H6 | 0.3256 | 2.2109 | 2.4133 | 1-butyne
Ethyl Amine | C2H7N | 0.3694 | 1.8428 | 2.0114 | Ethanamine
Ethylbenzene | C8H10 | 0.2001 | 4.3395 | 4.7366 | 1-butyne
Ethyl Bromide | C2H5Br | 0.4124 | 4.4539 | 4.8616
Ethyl Chloride | C2H5Cl | 0.4212 | 2.637 | 2.8783 | Chloroethane
Ethyl Fluoride | C2H5F | 0.443 | 1.9644 | 2.1442 | Fluoroethane, R-161
Ethylene | C2H4 | 0.6062 | 1.1467 | 1.2516 | Ethene
Ethylene Dibromide | C2H4Br2 | 0.3173 | 7.6788 | 8.3816 | 1,2-dibromoethane
Ethylene Dichloride | C2H4Cl2 | 0.3475 | 4.0449 | 4.4151 | 1,2-dichloroethane
Ethylene Oxide | C2H4O | 0.5308 | 1.8006 | 1.9654 | Acetaldehide
Ethyleneimine | C2H4N | 0.479 | 1.7192 | 1.8765 | Aziridine
Ethylidene Dichloride | C2H4Cl2 | 0.3506 | 4.0449 | 4.4151 | 1,1-dichloroethane
Ethyl Mercaptan | C2H6S | 0.3654 | 2.5398 | 2.7722 | Ethanethiol
Fluorine | F2 | 0.9115 | 1.5531 | 1.6953
Formaldehyde | CH2O | 0.7912 | 1.2273 | 1.3396
Freon 11 | CCl3F | 0.3535 | 5.6148 | 6.1287 | Trichloro,fluoromethane
Freon 12 | CCl2F2 | 0.3712 | 4.9423 | 5.3946 | Dichloro,difluoromethane
Freon 13 | CClF3 | 0.3792 | 4.2697 | 4.6605 | Chloro, trifluoromethane
Freon 14 | CF4 | 0.4422 | 3.5972 | 3.9264 | Carb. Tetrafluoride, Meth.Tetrafluoride
Freon 22 | CHClF2 | 0.4857 | 3.5344 | 3.8578 | Chloro, difluoromethane
Freon 23 | CHF3 | 0.5282 | 2.8618 | 3.1237 | Trifluoromethane, Fluoroform
Freon 114 | C2Cl2F4 | 0.2327 | 6.9863 | 7.6257 | 1,2-dichloro, 1,1,,2,2-tetrafluoroethane
Furan | C4H4O | 0.3889 | 2.7825 | 3.0372 | Oxacylopentadiene
Helium | He | 1.4005 | 0.16361 | 0.17858
Heptafluoropropane | C3HF7 | 0.1987 | 6.9499 | 7.586 | Freon 227, R-227ea
Hexamethyldisilazane | C6H19NSi2 | 0.1224 | 6.5969 | 7.2007 | HMDS
Hexamethyldisiloxane | C6H18OSi2 | 0.1224 | 6.6371 | 7.2446
Hexane | C6H14 | 0.1828 | 3.5224 | 3.8448
Hexafluorobenzene | C6F6 | 0.1733 | 7.6049 | 8.301 | Perfluorobenzene
Hexene | C6H12 | 0.1918 | 3.44 | 3.7548 | 1-Hexene, 4-Methyl, 1-Pentene
Hydrazine | N2H4 | 0.5506 | 1.3098 | 1.4297
Hydrogen | H2 | 1.0038 | 0.082399 | 0.08994
Hydrogen Bromide | HBr | 1.0028 | 3.3073 | 3.6099
Hydrogen Chloride | HCl | 1.0034 | 1.4903 | 1.6267
Hydrogen Cyanide | CHN | 0.7772 | 1.1047 | 1.2058 | Hydrocyanic Acid
Hydrogen Fluoride | HF | 1.0039 | 0.81775 | 0.8926
Hydrogen Iodide | HI | 0.9996 | 5.2284 | 5.7069
Hydrogen Selenide | H2Se | 0.8412 | 3.3093 | 3.6122
Hydrogen Sulfide | H2S | 0.842 | 1.3931 | 1.5206
Isobutane | C4H10 | 0.2725 | 2.3757 | 2.5932 | 2-Methylpropane
Isobutanol | C4H10O | 0.2391 | 3.0297 | 3.307 | 2-methyl-1-propanol, Isobutyl Alcohol
Isobutene | C4H8 | 0.2984 | 2.2933 | 2.5032 | Isobutylene, Methylpropene
Isopentane | C5H12 | 0.2175 | 2.9491 | 3.219 | 2-methylbutane
Isopropyl Alcohol | C3H8O | 0.2931 | 2.4564 | 2.6812 | 2- propanol
Isoxazole | C3H3NO | 0.4333 | 2.8229 | 3.0813 | 1-Oxa-2-azacyclopentadiene
Ketene | C2H2O | 0.5732 | 1.7182 | 1.8755
Krypton | Kr | 1.4042 | 3.4253 | 3.7388
Methane | CH4 | 0.77868 | 0.65573 | 0.71575
Methanol | CH4O | 0.6167 | 1.3097 | 1.4296 | Methyl Alcohol
Methyl Acetate | C3H6O2 | 0.3083 | 3.0279 | 3.3051 | Methyl Ethanoate
Methyl Acetylene | C3H4 | 0.443 | 1.6376 | 1.7875 | Propyne
Methylamine | CH5N | 0.536 | 1.2695 | 1.3856 | Methanamine
Methyl Bromide | CH3Br | 0.6358 | 3.8806 | 4.2358
Methyl Chloride | CH3Cl | 0.6639 | 2.0637 | 2.2525 | Chloromethane
Methylcyclohexane | C7H14 | 0.1853 | 4.0133 | 4.3806
Methyl Ethyl Amine | C3H9N | 0.2692 | 2.4161 | 2.6373 | 2-propanamine
Methyl Ethyl Ether | C3H8O | 0.2844 | 2.4564 | 2.6812 | Methoxyethane
Methyl Ethyl Sulfide | C3H8S | 0.2743 | 3.1131 | 3.398 | 2-thiabutane, Methylthioethane
Methyl Fluoride | CH3F | 0.7247 | 1.3911 | 1.5184 | Fluoromethane
Methyl Formate | C2H4O2 | 0.3975 | 2.4546 | 2.6793 | Acetic Acid
Methyl Iodide | CH3I | 0.6514 | 5.8017 | 6.3327
Methyl Mercaptan | CH4S | 0.5409 | 1.9664 | 2.1464 | Methanethiol
Methylpentene | C6H12 | 0.2037 | 3.44 | 3.7548
Methyl Vinyl Ether | C3H6O | 0.3435 | 2.374 | 2.5912
Neon | Ne | 1.4043 | 0.82484 | 0.90033
Nitric Oxide | NO | 0.9795 | 1.2265 | 1.3387 | Nitrogen Monoxide
Nitrogen | N2 | 1 | 1.145 | 1.2498
Nitrogen Dioxide | NO2 | 0.7604 | 1.8805 | 2.0526
Nitrogen Tetroxide | N2O4 | 0.3395 | 3.7609 | 4.1051
Nitrogen Trifluoride | NF3 | 0.5406 | 2.9022 | 3.1678
Nitromethane | CH3NO2 | 0.4653 | 2.495 | 2.7233
Nitrosyl Chloride | NOCl | 0.6357 | 2.6756 | 2.9205
Nitrous Oxide | N2O | 0.7121 | 1.799 | 1.9637
n-Pentane | C5H12 | 0.2121 | 2.9491 | 3.219 | Dimethylpropane
Octane | C8H18 | 0.1386 | 4.6691 | 5.0964
Oxygen | O2 | 0.9779 | 1.3079 | 1.4277
Oxygen Difluoride | F2O | 0.6454 | 2.2071 | 2.4091
Ozone | O3 | 0.7022 | 1.9619 | 2.1415
Pentaborane | B5H9 | 0.1499 | 2.5803 | 2.8164
Pentane | C5H12 | 0.2175 | 2.9491 | 3.219
Perchloryl Fluoride | ClFO3 | 0.4155 | 4.1876 | 4.5709
Perfluorocyclobutane | C4F8 | 0.1711 | 8.1762 | 8.9245 | Octafluorocyclobutane
Perfluoroethane | C2F6 | 0.253 | 5.6412 | 6.1575 | R116, Hexafluoroethane
Perfluoropropane | C3F8 | 0.1818 | 7.6852 | 8.3886
Phenol | C6H6O | 0.2489 | 3.8468 | 4.1988 | Hydroxybenzene
Phosgene | COCl2 | 0.4812 | 4.0431 | 4.4132 | Carbonyl Chloride
Phosphine | PH3 | 0.7859 | 1.3896 | 1.5168
Phosphorus Trifluoride | PF3 | 0.4973 | 3.5957 | 3.9248
Propane | C3H8 | 0.3499 | 1.8024 | 1.9674
Propyl Alcohol | C3H8O | 0.3061 | 2.4564 | 2.6812 | 1- propanol
Propyl Amine | C3H9N | 0.286 | 2.4161 | 2.6373 | 1-propanamine
Propylene | C3H6 | 0.4048 | 1.72 | 1.8774 | Propene
Pyridine | C5H5N | 0.3222 | 3.2332 | 3.5291 | Azine, Azabenzene
R32 | CH2F2 | 0.6197 | 2.1264 | 2.3211 | Difluoromethane, Methylene Fluoride
R123 | C2HCl2F3 | 0.2583 | 6.251 | 6.8231 | 1,1-Dichloro-2,2,2-trifluoroethane
R123A | C2HCl2F3 | 0.2699 | 6.251 | 6.8231 | 1,2-Dichloro-1,2,2-trifluoroethane
R125 | C2HF5 | 0.2826 | 4.9058 | 5.3548 | Pentafluoroethane
R134 | C2H2F4 | 0.2996 | 4.1705 | 4.5522 | 1,1,2,2-tetrafluoroethane
R134A | C2H2F4 | 0.311 | 4.1705 | 4.5522 | 1,1,1,2-tetrafluoroethane
R143 | C2H3F3 | 0.3451 | 3.4351 | 3.7495 | 1,1,2-trifluoroethane
R143A | C2H3F3 | 0.3394 | 3.4351 | 3.7495 | 1,1,1-trifluoroethane, Methylfluoroform
R152A | C2H4F2 | 0.3877 | 2.6998 | 2.9469 | 1,1-Difluoroethane
R218 | C3F8 | 0.1818 | 7.6852 | 8.3886 | Octafluoropropane
R1416 | C2H3Cl2F | 0.3047 | 4.7803 | 5.2178 | 1,1-Dichloro-1-fluoroethane,
Radon | Rn | 1.4043 | 9.0742 | 9.9047
Sec-butanol | C4H10O | 0.2327 | 3.0297 | 3.307 | 2-butanol, Sec-butyl Alcohol
Silane | SiH4 | 0.6809 | 1.3128 | 1.4329
Silicone Tetrafluoride | SiF4 | 0.3896 | 4.2542 | 4.6436 | Tetrafluorosilane
Sulfur Dioxide | SO2 | 0.6878 | 2.6186 | 2.8583
Sulfur Hexafluoride | SF6 | 0.2701 | 5.97 | 6.5164
Sulfur Tetrafluoride | SF4 | 0.3752 | 4.4169 | 4.8212
Sulfur Trifluoride | SF3 | 0.4368 | 3.6404 | 3.9735
Sulfur Trioxide | SO3 | 0.5397 | 3.2726 | 3.5721
Tetrachloroethylene | C2Cl4 | 0.2926 | 6.7783 | 7.3987
Tetrafluoroethylene | C2F4 | 0.3395 | 4.0881 | 4.4622 | Tetrafluoroethene
Tetrahydrofuran | C4H8O | 0.3271 | 2.9473 | 3.2171
Tert-butanol | C4H10O | 0.2298 | 3.0297 | 3.307 | 2-methyl-2-propanol, Tertiarey Butyl Alcohol
Thiophene | C4H4S | 0.3538 | 2.7825 | 3.0372 | Thiofuran
Toluene | C7H8 | 0.2448 | 3.7661 | 4.1108 | Methylbutene
Transbutene | C4H8 | 0.2053 | 2.2933 | 2.5032 | 2-butene
Trichloroethane | C2H3Cl3 | 0.3133 | 5.4528 | 5.9519
Trichloroethylene | C2HCl4 | 0.3423 | 6.8195 | 7.4437
Trichlorotrifluoroethane | C2Cl3F3 | 0.2253 | 7.6589 | 8.3599 | R113, 1,1,2-trichloro-1,2,2-trifluoroethane
Triethylamine | C6H15N | 0.1619 | 4.1361 | 4.5147 | UN 1296, n,n-diethylethanamine
Trimethyl Amine | C3H9N | 0.2822 | 2.4161 | 2.6373 | n,n-dimethylmethanamine
Tungsten Hexafluoride | WF6 | 0.2453 | 12.1737 | 13.2879
Uranium Hexafluoride | UF6 | 0.1859 | 14.3887 | 15.7056 | Uranium Fluoride
Vinyl Bromide | C2H3Br | 0.4768 | 4.3715 | 4.7716
Vinyl Chloride | C2H3Cl | 0.4956 | 2.5546 | 2.7884 | Chloroethylene
Vinyl Flouride | C2H3F | 0.5716 | 1.882 | 2.0543
Water Vapor | H2O | 0.7992 | 0.74221 | 0.81014
Xenon | Xe | 1.4042 | 5.3664 | 5.8576
Xylene, m- | C8H10 | 0.2036 | 4.3395 | 4.7366
Xylene, o- | C8H10 | 0.1953 | 4.3395 | 4.7366
Xylene, p- | C8H10 | 0.2028 | 4.3395 | 4.7366